## The basics
Enter inputs in yellow cells
Height Y | 1 | mm | 0.001 | m
Distance X | 1 | mm | 0.001 | m
Time | 1 | s | 1 | s
Force | 1 | N/m² | 1 | N/m²
Velocity |  |  | 0.001 | m/s |  |  | Velocity=X/Time
Strain |  |  | 1 |  |  |  | Strain = X/Y
Strain rate |  |  | 1 | /s |  |  | Strain Rate=Velocity/Y = X/Time/Y
Viscosity | 1000 | cP | 1 | Pa.s | 10 | Poise | Viscosity=Stress/Strain Rate
Note:
Strain = Shear Strain
Strain Rate = Shear Strain Rate = Shear Rate

## Shear Effects
Viscosity = Vinf+(V0-Vinf)/(1+(Alpha*Shear)n)
V0 | 10000 | cP | Shear /s | Viscosity cP |  |  |  | Stress N/m2
Vinf | 5 | cP | 1 | 9524.0476 |  |  |  | 9.524
Alpha | 0.05 |  | 3.5 | 8511.383 |  |  |  | 29.7898
n | 1 |  | 10 | 6668.3333 |  |  |  | 66.6833
|  |  | 35 | 3639.5455 |  |  |  | 127.3841
|  |  | 100 | 1670.8333 |  |  |  | 167.0833
|  |  | 350 | 545.2703 |  |  |  | 190.8446
|  |  | 1000 | 200.9804 |  |  |  | 200.9804
|  |  | 3500 | 61.7898 |  |  |  | 216.2642
|  |  | 10000 | 24.9501 |  |  |  | 249.501
|  |  | 35000 | 10.7082 |  |  |  | 374.7858
|  |  | 100000 | 6.9986 |  |  |  | 699.86
Viscosity at:
In the pot |  |  | 1 | 9524.0476 |  | Logarithmic Plot | Linear Plot
Potting out |  |  | 10 | 6668.3333
Out of the tube |  |  | 10 | 6668.3333
Mixing |  |  | 100 | 1670.8333
High shear mixing |  |  | 1000 | 200.9804
Rubbing |  |  | 10000 | 24.9501

## Oscillations
| Input Amplitude | 1
| Period | 5
| Time | 1 | 2 | 3 | 4 | 5 | 6 | 7 | 8 | 9 | 10 | 11 | 12 | 13 | 14 | 15 | 16 | 17 | 18 | 19 | 20 | 21 | 22 | 23 | 24 | 25 | 26 | 27 | 28 | 29 | 30 | 31 | 32 | 33 | 34 | 35 | 36 | 37 | 38 | 39 | 40 | 41 | 42 | 43 | 44 | 45 | 46 | 47 | 48 | 49 | 50
Phase Angle | Stimulus | 0.58779 | 0.95106 | 0.95106 | 0.58779 | 1.2251e-16 | -0.58779 | -0.95106 | -0.95106 | -0.58779 | -2.4503e-16 | 0.58779 | 0.95106 | 0.95106 | 0.58779 | 3.6754e-16 | -0.58779 | -0.95106 | -0.95106 | -0.58779 | -4.9006e-16 | 0.58779 | 0.95106 | 0.95106 | 0.58779 | 6.1257e-16 | -0.58779 | -0.95106 | -0.95106 | -0.58779 | -7.3509e-16 | 0.58779 | 0.95106 | 0.95106 | 0.58779 | 8.576e-16 | -0.58779 | -0.95106 | -0.95106 | -0.58779 | -9.8012e-16 | 0.58779 | 0.95106 | 0.95106 | 0.58779 | 1.1026e-15 | -0.58779 | -0.95106 | -0.95106 | -0.58779 | -1.2251e-15
0 | Response Amplitude | 5 1: 0.8
0 | In phase | 0.47023 | 0.76085 | 0.76085 | 0.47023 | 9.8012e-17 | -0.47023 | -0.76085 | -0.76085 | -0.47023 | -1.9602e-16 | 0.47023 | 0.76085 | 0.76085 | 0.47023 | 2.9404e-16 | -0.47023 | -0.76085 | -0.76085 | -0.47023 | -3.9205e-16 | 0.47023 | 0.76085 | 0.76085 | 0.47023 | 4.9006e-16 | -0.47023 | -0.76085 | -0.76085 | -0.47023 | -5.8807e-16 | 0.47023 | 0.76085 | 0.76085 | 0.47023 | 6.8608e-16 | -0.47023 | -0.76085 | -0.76085 | -0.47023 | -7.841e-16 | 0.47023 | 0.76085 | 0.76085 | 0.47023 | 8.8211e-16 | -0.47023 | -0.76085 | -0.76085 | -0.47023 | -9.8012e-16
| G' | 5 1: 0.8; 5 2: Tan δ; 5 3: 0
90 | G'' | 5 1: 0; 5 2: δ; 5 3: 0
1.5708 | Out of phase | 0.64721 | 0.24721 | -0.24721 | -0.64721 | -0.8 | -0.64721 | -0.24721 | 0.24721 | 0.64721 | 0.8 | 0.64721 | 0.24721 | -0.24721 | -0.64721 | -0.8 | -0.64721 | -0.24721 | 0.24721 | 0.64721 | 0.8 | 0.64721 | 0.24721 | -0.24721 | -0.64721 | -0.8 | -0.64721 | -0.24721 | 0.24721 | 0.64721 | 0.8 | 0.64721 | 0.24721 | -0.24721 | -0.64721 | -0.8 | -0.64721 | -0.24721 | 0.24721 | 0.64721 | 0.8 | 0.64721 | 0.24721 | -0.24721 | -0.64721 | -0.8 | -0.64721 | -0.24721 | 0.24721 | 0.64721 | 0.8
| G' | 5 1: 6.7451e-17; 5 2: Tan δ; 5 3: 11011.0554
45 | G'' | 5 1: 1.1011; 5 2: δ; 5 3: 1.5707
0.7854 | Equal | 0.79015 | 0.71281 | 0.36319 | -0.12515 | -0.56569 | -0.79015 | -0.71281 | -0.36319 | 0.12515 | 0.56569 | 0.79015 | 0.71281 | 0.36319 | -0.12515 | -0.56569 | -0.79015 | -0.71281 | -0.36319 | 0.12515 | 0.56569 | 0.79015 | 0.71281 | 0.36319 | -0.12515 | -0.56569 | -0.79015 | -0.71281 | -0.36319 | 0.12515 | 0.56569 | 0.79015 | 0.71281 | 0.36319 | -0.12515 | -0.56569 | -0.79015 | -0.71281 | -0.36319 | 0.12515 | 0.56569 | 0.79015 | 0.71281 | 0.36319 | -0.12515 | -0.56569 | -0.79015 | -0.71281 | -0.36319 | 0.12515 | 0.56569
| G' | 5 1: 0.95055; 5 2: Tan δ; 5 3: 0.99989
| G'' | 5 1: 0.95055; 5 2: δ; 5 3: 0.78535
`